## Pagel
Pagels Discovery Farm - Meteorological Station
Storm Event Precipitation: Nov 22, 2003 - Sep 30, 2009
All events <0.1 inches were removed from the data set
Assumes 120 minutes without rain between storms. | [5 empty] | Beginning Antecedent | DF1 |  | DF3
No unit values recorded from 08/19/04-09/14/04, dailies taken from observer raingage at Casco | [5 empty] | Soil Moisture | Storm | Runoff | Storm | Runoff
Used EasiAg 30cm average unitl 06/15/06 then used CS616
Precipitation Start | Precipitation End | Total Precipitation | Total Precipitation | p30max | p30max | (cm3cm-3) (%) | Runoff | Coefficient | Runoff | Coefficient | Avg Depth | Avg RC
Assumes 120 minutes between precip. Events! |  | Inches | cm | in./hr. | cm/hr
2008-04-11 20:55 | 2008-04-12 03:41 | 0.11 | 0.2794 |  |  | 44.17 |  | 0 | 0.071585 | 0.65078 | 0.035793 | 0.32539
2008-04-11 05:49 | 2008-04-11 07:59 | 0.11 | 0.2794 | 0.18 | 0.4572 | 41.8 |  | 0 |  | 0 | 0 | 0
2008-04-11 10:34 | 2008-04-11 15:26 | 0.31 | 0.7874 | 0.32 | 0.8128 | 41.8 | 0.0071248 | 0.022983 | 0.182 | 0.5871 | 0.094562 | 0.30504
2008-04-11 20:54 | 2008-04-12 03:41 | 0.12 | 0.3048 | 0.06 | 0.1524 | 41.8 |  | 0 |  | 0 | 0 | 0
2008-04-12 09:42 | 2008-04-12 15:16 | 0.16 | 0.4064 | 0.08 | 0.2032 | 41.3 |  | 0 |  | 0 | 0 | 0
2007-03-31 19:24 | 2007-04-01 01:23 | 0.607 | 1.5418 | 0.314 | 0.79756 | 40.6 | 0.00089307 | 0.0014713 | 0.011207 | 0.018462 | 0.0060498 | 0.0099668
2008-06-12 17:18 | 2008-06-13 03:25 | 2.18 | 5.5372 | 1.94 | 4.9276 | 39.6 | 0.67729 | 0.31068 | 0.64878 | 0.2976 | 0.66303 | 0.30414
2008-06-12 12:14 | 2008-06-12 13:53 | 0.12 | 0.3048 | 0.2 | 0.508 | 39.2 |  | 0 |  | 0 | 0 | 0
2007-03-30 21:15 | 2007-03-31 04:27 | 0.117 | 0.29718 | 0.072 | 0.18288 | 38.7 | 0.0004146 | 0.0035436 | 0.0027769 | 0.023734 | 0.0015957 | 0.013639
2008-06-20 15:46 | 2008-06-20 16:54 | 0.13 | 0.3302 | 0.14 | 0.3556 | 38.5 |  | 0 |  | 0 | 0 | 0
2009-06-08 13:25 | 2009-06-08 15:56 | 0.355 | 0.9017 | 0.458 | 1.1633 | 38.5 | 0.009 | 0.025352 | 0.018 | 0.050704 | 0.0135 | 0.038028
2007-05-01 17:52 | 2007-05-01 19:09 | 0.265 | 0.6731 | 0.422 | 1.0719 | 38.4 |  | 0 |  | 0 | 0 | 0
2008-04-10 15:27 | 2008-04-11 03:38 | 1.13 | 2.8702 | 0.28 | 0.7112 | 38.4 | 0.11721 | 0.10373 | 0.36604 | 0.32393 | 0.24163 | 0.21383
2009-04-26 02:20 | 2009-04-26 12:00 | 0.297 | 0.75438 | 0.09 | 0.2286 | 38.2 |  | 0 |  | 0 | 0 | 0
2007-04-18 06:25 | 2007-04-18 13:12 | 0.117 | 0.29718 | 0.054 | 0.13716 | 37.8 |  | 0 |  | 0 | 0 | 0
2008-04-25 18:02 | 2008-04-25 21:47 | 0.49 | 1.2446 | 0.54 | 1.3716 | 37.5 |  | 0 |  | 0 | 0 | 0
2009-04-25 17:57 | 2009-04-25 21:50 | 0.261 | 0.66294 | 0.162 | 0.41148 | 37.3 |  | 0 |  | 0 | 0 | 0
2008-04-18 04:48 | 2008-04-18 05:50 | 0.13 | 0.3302 | 0.2 | 0.508 | 37.1 |  | 0 |  | 0 | 0 | 0
2007-03-25 03:33 | 2007-03-25 06:37 | 0.135 | 0.3429 | 0.126 | 0.32004 | 36.6 |  | 0 |  | 0 | 0 | 0
2008-04-25 10:58 | 2008-04-25 12:36 | 0.17 | 0.4318 | 0.26 | 0.6604 | 36.6 |  | 0 |  | 0 | 0 | 0
2008-05-02 13:36 | 2008-05-02 18:12 | 0.2 | 0.508 | 0.18 | 0.4572 | 36.5 |  | 0 |  | 0 | 0 | 0
2007-04-26 11:25 | 2007-04-26 18:04 | 0.288 | 0.73152 | 0.126 | 0.32004 | 36.2 |  | 0 |  | 0 | 0 | 0
2008-04-08 16:29 | 2008-04-09 06:22 | 1.13 | 2.8702 | 0.26 | 0.6604 | 36.2 | 0.0023947 | 0.0021192 | 0.10368 | 0.091753 | 0.053038 | 0.046936
2008-04-22 12:13 | 2008-04-22 14:59 | 0.16 | 0.4064 | 0.16 | 0.4064 | 36.2 |  | 0 |  | 0 | 0 | 0
2009-04-21 04:22 | 2009-04-21 16:09 | 0.432 | 1.0973 | 0.072 | 0.18288 | 36 |  | 0 |  | 0 | 0 | 0
2006-06-18 09:21 | 2006-06-18 10:51 | 0.108 | 0.27432 | 0.108 | 0.27432 | 35.8 |  | 0 |  | 0 | 0 | 0
2008-06-08 18:19 | 2008-06-09 03:26 | 1.1 | 2.794 | 0.94 | 2.3876 | 35.7 | 0.43243 | 0.39312 | 0.3774 | 0.34309 | 0.40492 | 0.36811
2008-04-25 04:16 | 2008-04-25 05:32 | 0.16 | 0.4064 | 0.18 | 0.4572 | 35.6 |  | 0 |  | 0 | 0 | 0
2009-04-20 13:33 | 2009-04-20 20:32 | 0.126 | 0.32004 | 0.054 | 0.13716 | 35.6 |  | 0 |  | 0 | 0 | 0
2007-05-01 00:17 | 2007-05-01 05:32 | 0.558 | 1.4173 | 0.27 | 0.6858 | 35.5 |  | 0 |  | 0 | 0 | 0
2009-06-08 02:00 | 2009-06-08 07:17 | 0.675 | 1.7145 | 0.378 | 0.96012 | 35.5 | 0.004 | 0.0059259 | 0.003 | 0.0044444 | 0.0035 | 0.0051852
2008-04-24 20:03 | 2008-04-25 00:02 | 0.11 | 0.2794 | 0.08 | 0.2032 | 35.4 |  | 0 |  | 0 | 0 | 0
2009-04-25 05:31 | 2009-04-25 10:56 | 0.405 | 1.0287 | 0.378 | 0.96012 | 35.3 |  | 0 |  | 0 | 0 | 0
2006-06-25 03:29 | 2006-06-25 07:20 | 0.117 | 0.29718 | 0.108 | 0.27432 | 35.2 |  | 0 |  | 0 | 0 | 0
2008-06-28 01:23 | 2008-06-28 03:37 | 0.17 | 0.4318 | 0.26 | 0.6604 | 35.2 |  | 0 |  | 0 | 0 | 0
2006-10-18 16:10 | 2006-10-18 18:35 | 0.108 | 0.27432 | 0.09 | 0.2286 | 35.1 |  | 0 |  | 0 | 0 | 0
2008-05-01 21:08 | 2008-05-02 03:10 | 0.38 | 0.9652 | 0.22 | 0.5588 | 35 |  | 0 |  | 0 | 0 | 0
2006-10-21 19:19 | 2006-10-22 05:55 | 0.324 | 0.82296 | 0.072 | 0.18288 | 34.8 |  | 0 |  | 0 | 0 | 0
2009-03-24 08:25 | 2009-03-24 09:29 | 0.099 | 0.25146 | 0.126 | 0.32004 | 34.3 |  | 0 |  | 0 | 0 | 0
2009-05-09 02:24 | 2009-05-09 08:14 | 0.18 | 0.4572 | 0.108 | 0.27432 | 33.3 |  | 0 |  | 0 | 0 | 0
2008-07-02 07:52 | 2008-07-02 11:07 | 0.79 | 2.0066 | 0.56 | 1.4224 | 33.2 |  | 0 |  | 0 | 0 | 0
2009-06-07 13:14 | 2009-06-07 15:08 | 0.297 | 0.75438 | 0.378 | 0.96012 | 33.2 |  | 0 |  | 0 | 0 | 0
2009-03-31 14:27 | 2009-03-31 21:37 | 0.315 | 0.8001 | 0.126 | 0.32004 | 33.1 |  | 0 |  | 0 | 0 | 0
2008-07-06 22:41 | 2008-07-07 00:29 | 0.18 | 0.4572 | 0.2 | 0.508 | 32.9 |  | 0 |  | 0 | 0 | 0
2008-07-07 20:05 | 2008-07-07 22:06 | 0.14 | 0.3556 | 0.24 | 0.6096 | 32.6 |  | 0 |  | 0 | 0 | 0
2008-05-14 02:37 | 2008-05-14 07:58 | 0.21 | 0.5334 | 0.2 | 0.508 | 32.5 |  | 0 |  | 0 | 0 | 0
2006-11-27 22:33 | 2006-11-28 09:47 | 0.558 | 1.4173 | 0.144 | 0.36576 | 32.1 |  | 0 |  | 0 | 0 | 0
2009-05-13 19:44 | 2009-05-14 01:34 | 0.459 | 1.1659 | 0.306 | 0.77724 | 32.1 |  | 0 |  | 0 | 0 | 0
2009-04-19 17:45 | 2009-04-20 09:15 | 0.639 | 1.6231 | 0.144 | 0.36576 | 31.1 |  | 0 |  | 0 | 0 | 0
2009-04-19 07:49 | 2009-04-19 14:52 | 0.234 | 0.59436 | 0.162 | 0.41148 | 30.6 |  | 0 |  | 0 | 0 | 0
2007-05-21 03:15 | 2007-05-21 04:58 | 0.198 | 0.50292 | 0.342 | 0.86868 | 29.8 |  | 0 |  | 0 | 0 | 0
2009-10-12 14:23 | 2009-10-12 21:18 | 0.18 | 0.4572 | 0.072 | 0.18288 | 29.6 |  | 0 |  | 0 | 0 | 0
2007-10-18 16:13 | 2007-10-18 17:50 | 0.29 | 0.7366 | 0.43 | 1.0922 | 29.33 |  | 0 |  | 0 | 0 | 0
2009-06-06 15:38 | 2009-06-07 03:18 | 0.684 | 1.7374 | 0.162 | 0.41148 | 29.3 |  | 0 |  | 0 | 0 | 0
2007-05-24 18:55 | 2007-05-24 19:55 | 0.117 | 0.29718 | 0.216 | 0.54864 | 29.2 |  | 0 |  | 0 | 0 | 0
2009-05-27 04:35 | 2009-05-28 09:10 | 1.083 | 2.7508 | 0.456 | 1.1582 | 29 |  | 0 |  | 0 | 0 | 0
2006-10-16 21:26 | 2006-10-17 11:01 | 0.396 | 1.0058 | 0.09 | 0.2286 | 28.8 |  | 0 |  | 0 | 0 | 0
2007-05-26 15:45 | 2007-05-26 18:59 | 0.424 | 1.077 | 0.378 | 0.96012 | 28.4 |  | 0 |  | 0 | 0 | 0
2008-07-12 02:37 | 2008-07-12 04:13 | 0.43 | 1.0922 | 0.72 | 1.8288 | 28.1 |  | 0 |  | 0 | 0 | 0
2009-05-26 02:50 | 2009-05-26 08:30 | 0.261 | 0.66294 | 0.144 | 0.36576 | 28.1 |  | 0 |  | 0 | 0 | 0
2007-10-18 00:09 | 2007-10-18 09:16 | 0.914 | 2.3216 | 0.64 | 1.6256 | 27.1 |  | 0 |  | 0 | 0 | 0
2006-10-11 07:15 | 2006-10-11 15:21 | 0.225 | 0.5715 | 0.09 | 0.2286 | 27 |  | 0 |  | 0 | 0 | 0
2006-10-10 21:39 | 2006-10-11 03:20 | 0.288 | 0.73152 | 0.108 | 0.27432 | 26.67 |  | 0 |  | 0 | 0 | 0
2007-06-02 13:49 | 2007-06-02 14:19 | 0.192 | 0.48768 | 0.384 | 0.97536 | 26.2 |  | 0 |  | 0 | 0 | 0
2008-07-16 14:37 | 2008-07-16 17:07 | 0.27 | 0.6858 | 0.18 | 0.4572 | 25 |  | 0 |  | 0 | 0 | 0
2009-06-29 14:42 | 2009-06-29 16:18 | 0.265 | 0.6731 | 0.458 | 1.1633 | 24.2 |  | 0 |  | 0 | 0 | 0
2006-08-02 03:23 | 2006-08-02 06:15 | 1.019 | 2.5883 | 2.002 | 5.0851 | 23.8 |  | 0 | 0.0006293 | 0.00061757 | 0.0006293 | 0.00030878
2007-08-24 13:42 | 2007-08-24 15:25 | 0.144 | 0.36576 | 0.144 | 0.36576 | 23.7 |  | 0 |  | 0 | 0 | 0
2009-10-05 23:47 | 2009-10-06 15:46 | 1.08 | 2.7432 | 0.342 | 0.86868 | 23.7 | 0.006 | 0.0055556 |  | 0 | 0.003 | 0.0027778
2006-07-30 07:36 | 2006-07-30 10:45 | 0.794 | 2.0168 | 1.318 | 3.3477 | 23.3 |  | 0 |  | 0 | 0 | 0
2006-07-26 01:00 | 2006-07-26 04:06 | 0.423 | 1.0744 | 0.216 | 0.54864 | 23.2 |  | 0 |  | 0 | 0 | 0
2008-06-08 07:57 | 2008-06-08 12:59 | 1.04 | 2.6416 | 0.54 | 1.3716 | 22.8 | 0.023944 | 0.023024 |  | 0 | 0.011972 | 0.011512
2006-07-24 17:00 | 2006-07-24 22:01 | 0.496 | 1.2598 | 0.524 | 1.331 | 22.7 |  | 0 |  | 0 | 0 | 0
2006-10-04 03:22 | 2006-10-04 04:58 | 0.53 | 1.3462 | 0.82 | 2.0828 | 22.7 |  | 0 |  | 0 | 0 | 0
2009-07-10 23:09 | 2009-07-10 23:28 | 0.447 | 1.1354 | 0.9 | 2.286 | 22.7 |  | 0 |  | 0 | 0 | 0
2006-07-20 03:17 | 2006-07-20 05:04 | 0.83 | 2.1082 | 1.244 | 3.1598 | 22.2 |  | 0 |  | 0 | 0 | 0
2007-08-22 02:13 | 2007-08-22 05:17 | 0.171 | 0.43434 | 0.126 | 0.32004 | 22.1 |  | 0 |  | 0 | 0 | 0
2008-06-07 20:05 | 2008-06-08 00:22 | 0.24 | 0.6096 | 0.16 | 0.4064 | 21.8 |  | 0 |  | 0 | 0 | 0
2007-08-29 05:30 | 2007-08-29 06:31 | 0.108 | 0.27432 | 0.144 | 0.36576 | 21.79 |  | 0 |  | 0 | 0 | 0
2007-08-28 19:34 | 2007-08-29 | 0.299 | 0.75946 | 0.346 | 0.87884 | 21.3 |  | 0 |  | 0 | 0 | 0
2006-08-14 01:21 | 2006-08-14 04:51 | 0.135 | 0.3429 | 0.126 | 0.32004 | 21.2 |  | 0 |  | 0 | 0 | 0
2007-08-20 14:24 | 2007-08-20 14:31 | 0.407 | 1.0338 | 0.82 | 2.0828 | 21.2 |  | 0 |  | 0 | 0 | 0
2006-08-19 09:23 | 2006-08-19 09:53 | 0.108 | 0.27432 | 0.216 | 0.54864 | 20.2 |  | 0 |  | 0 | 0 | 0
2006-10-03 21:04 | 2006-10-04 00:12 | 1.28 | 3.2512 | 1.4 | 3.556 | 19.9 |  | 0 |  | 0 | 0 | 0
2007-07-09 03:35 | 2007-07-09 06:10 | 0.802 | 2.0371 | 0.846 | 2.1488 | 19.9 |  | 0 |  | 0 | 0 | 0
2009-08-09 01:32 | 2009-08-09 03:01 | 0.231 | 0.58674 | 0.372 | 0.94488 | 19.8 |  | 0 |  | 0 | 0 | 0
2007-07-12 16:02 | 2007-07-12 17:23 | 0.22 | 0.5588 | 0.404 | 1.0262 | 19.7 |  | 0 |  | 0 | 0 | 0
2006-08-24 19:42 | 2006-08-25 01:56 | 0.189 | 0.48006 | 0.072 | 0.18288 | 19.5 |  | 0 |  | 0 | 0 | 0
2006-09-17 18:24 | 2006-09-17 22:02 | 0.66 | 1.6764 | 0.56 | 1.4224 | 19.4 |  | 0 |  | 0 | 0 | 0
2008-11-13 14:52 | 2008-11-14 00:02 | 0.324 | 0.82296 | 0.126 | 0.32004 | 19.3 |  | 0 |  | 0 | 0 | 0
2006-09-23 13:59 | 2006-09-23 19:13 | 0.252 | 0.64008 | 0.162 | 0.41148 | 19.2 |  | 0 |  | 0 | 0 | 0
2009-07-18 21:09 | 2009-07-18 21:42 | 0.108 | 0.27432 | 0.198 | 0.50292 | 18.9 |  | 0 |  | 0 | 0 | 0
2009-09-28 11:19 | 2009-09-28 15:17 | 0.424 | 1.077 | 0.488 | 1.2395 | 18.9 |  | 0 |  | 0 | 0 | 0
2009-08-21 05:48 | 2009-08-21 07:26 | 0.117 | 0.29718 | 0.198 | 0.50292 | 18.6 |  | 0 |  | 0 | 0 | 0
2006-09-27 02:41 | 2006-09-27 04:02 | 0.153 | 0.38862 | 0.198 | 0.50292 | 18.5 |  | 0 |  | 0 | 0 | 0
2006-09-27 07:18 | 2006-09-27 08:18 | 0.189 | 0.48006 | 0.216 | 0.54864 | 18.5 |  | 0 |  | 0 | 0 | 0
2009-10-02 05:16 | 2009-10-02 10:07 | 0.684 | 1.7374 | 0.288 | 0.73152 | 18.4 |  | 0 |  | 0 | 0 | 0
2006-09-08 17:01 | 2006-09-08 19:05 | 0.251 | 0.63754 | 0.466 | 1.1836 | 18.3 |  | 0 |  | 0 | 0 | 0
2006-09-08 22:12 | 2006-09-09 01:02 | 0.162 | 0.41148 | 0.162 | 0.41148 | 18.2 |  | 0 |  | 0 | 0 | 0
2007-07-05 15:25 | 2007-07-05 16:17 | 0.839 | 2.1311 | 1.206 | 3.0632 | 18.1 |  | 0 |  | 0 | 0 | 0
2008-05-30 03:12 | 2008-05-30 03:29 | 0.1 | 0.254 | 0.2 | 0.508 | 18.1 |  | 0 |  | 0 | 0 | 0
2009-07-22 01:43 | 2009-07-22 04:26 | 0.135 | 0.3429 | 0.144 | 0.36576 | 18.1 |  | 0 |  | 0 | 0 | 0
2006-09-12 10:00 | 2006-09-12 14:57 | 0.252 | 0.64008 | 0.162 | 0.41148 | 18 |  | 0 |  | 0 | 0 | 0
2008-06-05 06:08 | 2008-06-05 08:25 | 0.68 | 1.7272 | 0.66 | 1.6764 | 17.9 |  | 0 |  | 0 | 0 | 0
2008-08-01 16:17 | 2008-08-01 16:38 | 0.22 | 0.5588 | 0.44 | 1.1176 | 17.9 |  | 0 |  | 0 | 0 | 0
2008-08-04 04:36 | 2008-08-04 05:34 | 0.12 | 0.3048 | 0.14 | 0.3556 | 17.9 |  | 0 |  | 0 | 0 | 0
2009-09-28 03:35 | 2009-09-28 05:34 | 0.27 | 0.6858 | 0.324 | 0.82296 | 17.9 |  | 0 |  | 0 | 0 | 0
2006-09-11 14:42 | 2006-09-12 07:46 | 0.522 | 1.3259 | 0.162 | 0.41148 | 17.8 |  | 0 |  | 0 | 0 | 0
2008-08-06 14:21 | 2008-08-06 15:48 | 0.69 | 1.7526 | 1.18 | 2.9972 | 17.8 |  | 0 |  | 0 | 0 | 0
2009-08-25 13:20 | 2009-08-25 19:11 | 0.099 | 0.25146 | 0.072 | 0.18288 | 17.6 |  | 0 |  | 0 | 0 | 0
2007-07-04 17:43 | 2007-07-04 18:33 | 0.175 | 0.4445 | 0.332 | 0.84328 | 17.5 |  | 0 |  | 0 | 0 | 0
2007-07-18 15:50 | 2007-07-18 16:26 | 0.201 | 0.51054 | 0.384 | 0.97536 | 17.3 |  | 0 |  | 0 | 0 | 0
2009-08-19 22:27 | 2009-08-20 00:43 | 0.108 | 0.27432 | 0.144 | 0.36576 | 17.3 |  | 0 |  | 0 | 0 | 0
2009-08-20 08:15 | 2009-08-20 11:46 | 0.288 | 0.73152 | 0.198 | 0.50292 | 17.3 |  | 0 |  | 0 | 0 | 0
2009-08-29 01:55 | 2009-08-29 03:00 | 0.126 | 0.32004 | 0.234 | 0.59436 | 17.3 |  | 0 |  | 0 | 0 | 0
2009-08-29 13:33 | 2009-08-29 21:16 | 0.396 | 1.0058 | 0.36 | 0.9144 | 17.3 |  | 0 |  | 0 | 0 | 0
2009-08-28 21:24 | 2009-08-28 23:53 | 0.099 | 0.25146 | 0.072 | 0.18288 | 17.2 |  | 0 |  | 0 | 0 | 0
2007-10-16 01:20 | 2007-10-16 10:51 | 1.278 | 3.2461 | 0.432 | 1.0973 | 16.9 |  | 0 |  | 0 | 0 | 0
2008-10-15 05:38 | 2008-10-15 11:38 | 0.108 | 0.27432 | 0.036 | 0.09144 | 16.9 |  | 0 |  | 0 | 0 | 0
2009-08-03 03:18 | 2009-08-03 06:24 | 0.258 | 0.65532 | 0.264 | 0.67056 | 16.9 |  | 0 |  | 0 | 0 | 0
2009-08-08 02:25 | 2009-08-08 08:59 | 0.899 | 2.2835 | 0.79 | 2.0066 | 16.9 |  | 0 |  | 0 | 0 | 0
2007-10-02 21:05 | 2007-10-02 23:40 | 0.207 | 0.52578 | 0.18 | 0.4572 | 16.8 |  | 0 |  | 0 | 0 | 0
2009-07-30 14:07 | 2009-07-30 15:35 | 0.162 | 0.41148 | 0.198 | 0.50292 | 16.6 |  | 0 |  | 0 | 0 | 0
2009-09-26 04:58 | 2009-09-26 13:22 | 0.486 | 1.2344 | 0.306 | 0.77724 | 16.5 |  | 0 |  | 0 | 0 | 0
2008-09-13 08:27 | 2008-09-13 16:35 | 0.261 | 0.66294 | 0.18 | 0.4572 | 16.4 |  | 0 |  | 0 | 0 | 0
2007-09-07 05:00 | 2007-09-07 11:00 | 0.71 | 1.8034 | 0.468 | 1.1887 | 16.3 |  | 0 |  | 0 | 0 | 0
2007-09-06 17:22 | 2007-09-06 18:08 | 0.154 | 0.39116 | 0.254 | 0.64516 | 16.2 |  | 0 |  | 0 | 0 | 0
2007-10-01 08:31 | 2007-10-01 11:59 | 0.108 | 0.27432 | 0.072 | 0.18288 | 16.1 |  | 0 |  | 0 | 0 | 0
2007-10-14 21:17 | 2007-10-15 03:30 | 0.153 | 0.38862 | 0.072 | 0.18288 | 16.1 |  | 0 |  | 0 | 0 | 0
2009-09-25 21:27 | 2009-09-25 22:27 | 0.198 | 0.50292 | 0.288 | 0.73152 | 16 |  | 0 |  | 0 | 0 | 0
2008-11-06 13:06 | 2008-11-06 20:24 | 0.641 | 1.6281 | 0.454 | 1.1532 | 15.9 |  | 0 |  | 0 | 0 | 0
2007-10-10 20:52 | 2007-10-11 07:39 | 0.189 | 0.48006 | 0.036 | 0.09144 | 15.8 |  | 0 |  | 0 | 0 | 0
2007-06-20 21:58 | 2007-06-20 23:17 | 0.099 | 0.25146 | 0.18 | 0.4572 | 15.78 |  | 0 |  | 0 | 0 | 0
2008-09-04 14:20 | 2008-09-04 22:08 | 0.459 | 1.1659 | 0.126 | 0.32004 | 15.7 |  | 0 |  | 0 | 0 | 0
2008-09-11 17:07 | 2008-09-11 18:40 | 0.234 | 0.59436 | 0.27 | 0.6858 | 15.7 |  | 0 |  | 0 | 0 | 0
2008-10-24 09:24 | 2008-10-24 14:33 | 0.234 | 0.59436 | 0.18 | 0.4572 | 15.7 |  | 0 |  | 0 | 0 | 0
2007-07-03 17:27 | 2007-07-03 22:20 | 0.572 | 1.4529 | 0.352 | 0.89408 | 15.5 |  | 0 |  | 0 | 0 | 0
2007-10-10 06:39 | 2007-10-10 16:55 | 0.252 | 0.64008 | 0.072 | 0.18288 | 15.4 |  | 0 |  | 0 | 0 | 0
2007-09-21 19:36 | 2007-09-21 22:44 | 0.234 | 0.59436 | 0.234 | 0.59436 | 15.3 |  | 0 |  | 0 | 0 | 0
2007-09-25 01:42 | 2007-09-25 05:54 | 0.463 | 1.176 | 0.582 | 1.4783 | 15.2 |  | 0 |  | 0 | 0 | 0
2007-07-03 06:54 | 2007-07-03 09:57 | 0.306 | 0.77724 | 0.234 | 0.59436 | 15.1 |  | 0 |  | 0 | 0 | 0
2007-10-01 01:10 | 2007-10-01 05:39 | 0.459 | 1.1659 | 0.18 | 0.4572 | 15.1 |  | 0 |  | 0 | 0 | 0
2008-10-07 14:47 | 2008-10-08 03:31 | 0.756 | 1.9202 | 0.234 | 0.59436 | 15.1 |  | 0 |  | 0 | 0 | 0
2008-10-05 20:58 | 2008-10-06 01:55 | 0.117 | 0.29718 | 0.054 | 0.13716 | 14.8 |  | 0 |  | 0 | 0 | 0
2009-09-22 13:42 | 2009-09-23 01:03 | 0.441 | 1.1201 | 0.126 | 0.32004 | 14.8 |  | 0 |  | 0 | 0 | 0
2009-09-21 03:17 | 2009-09-21 07:10 | 0.198 | 0.50292 | 0.234 | 0.59436 | 14.5 |  | 0 |  | 0 | 0 | 0
2007-08-12 02:01 | 2007-08-12 02:59 | 0.319 | 0.81026 | 0.584 | 1.4834 | 14.1 |  | 0 |  | 0 | 0 | 0
2007-06-18 18:08 | 2007-06-19 00:34 | 0.985 | 2.5019 | 0.81 | 2.0574 | 13.44 |  | 0 |  | 0 | 0 | 0
Note on A150: Todd D. Stuntebeck: WY08 Notes: Note: ~March 14 - Arpil 7 daily values were checked against NWS station in Kewaunee Note: March 31 was estimated from NWS and Centerville Met station so no daily values

## Saxon
Klessigs Discovery Farm - Meteorological Station
Storm event precipitation: Oct 2006 - Sep 30, 2009
Assumes 120 minutes without rain between storms.
All events <0.1 inches were removed from the data set | [5 empty] | Beginning Antecedent | DF5 |  | DF7 |  | DF8
[6 empty] | Soil Moisture | Storm | Runoff | Storm | Runoff | Storm | Runoff
Precipitation Start | Precipitation End | Total Precipitation | Total Precipitation | 30 Min Max Intensity | 30 Min Max Intensity
Assumes 120 minutes between precip. Events! |  | Inches | cm | in./hr. | cm/hr | (cm3cm-3) (%) | Runoff | Coefficient | Runoff | Coefficient | Runoff | Coefficient | Avg Depth | Avg RC
2010-07-24 03:11 | 2010-07-24 06:27 | 0.455 | 1.1557 | 0.35 | 0.889 | 51.4 | 0.073531 | 0.16161 | 0.044216 | 0.097177 | 0.070881 | 0.15578 | 0.062876 | 0.13819
2009-04-26 14:52 | 2009-04-26 16:28 | 0.099 | 0.25146 | 0.144 | 0.36576 | 48.1 |  | 0 | 0.0038499 | 0.038888 |  | 0 | 0.0012833 | 0.012963
2009-04-25 21:19 | 2009-04-26 09:56 | 1.143 | 2.9032 | 0.288 | 0.73152 | 47 | 0.28443 | 0.24885 | 0.14003 | 0.12251 | 0.34339 | 0.30043 | 0.25595 | 0.22393
2010-07-22 09:26 | 2010-07-22 17:00 | 1.72 | 4.3688 | 1.362 | 3.4595 | 44.9 | 0.96626 | 0.56178 | 0.72171 | 0.4196 | 0.75144 | 0.43688 | 0.81314 | 0.47275
2010-06-11 12:14 | 2010-06-11 14:10 | 0.1 | 0.254 | 0.18 | 0.4572 | 44.6 |  | 0 |  | 0 |  | 0 | 0 | 0
2008-07-19 23:38 | 2008-07-20 01:10 | 0.126 | 0.32004 | 0.162 | 0.41148 | 44.5 |  | 0 |  | 0 |  | 0 | 0 | 0
2008-07-20 03:57 | 2008-07-20 05:48 | 0.368 | 0.93472 | 0.574 | 1.458 | 44.5 |  | 0 |  | 0 | 0.0044461 | 0.012082 | 0.001482 | 0.0040273
2008-04-25 17:35 | 2008-04-25 22:27 | 1.079 | 2.7407 | 0.866 | 2.1996 | 44.1 | 0.43278 | 0.4011 | 0.23245 | 0.21544 | 0.40338 | 0.37384 | 0.3562 | 0.33012
2010-06-23 20:52 | 2010-06-23 21:22 | 0.697 | 1.7704 | 1.394 | 3.5408 | 43.8 |  | 0 |  | 0 | 0.038192 | 0.054795 | 0.012731 | 0.018265
2010-04-08 08:17 | 2010-04-08 12:25 | 0.144 | 0.36576 | 0.09 | 0.2286 | 43.7 | 0.021 | 0.14583 |  | 0 | 0.029743 | 0.20655 | 0.016914 | 0.11746
2007-08-24 15:31 | 2007-08-24 16:08 | 0.202 | 0.51308 | 0.386 | 0.98044 | 43.5 |  | 0 |  | 0 |  |  | 0 | 0
2010-06-15 14:24 | 2010-06-15 21:25 | 0.477 | 1.2116 | 0.198 | 0.50292 | 43.3 | 0.108 | 0.22642 | 0.22594 | 0.47366 | 0.47173 | 0.98895 | 0.26855 | 0.56301
2010-06-27 02:35 | 2010-06-27 06:03 | 0.433 | 1.0998 | 0.596 | 1.5138 | 43.2 |  | 0 |  | 0 | 0.014086 | 0.032531 | 0.0046953 | 0.010844
2010-07-18 09:44 | 2010-07-18 10:30 | 0.172 | 0.43688 | 0.272 | 0.69088 | 43.1 |  | 0 |  | 0 |  | 0 | 0 | 0
2010-07-20 19:59 | 2010-07-20 21:01 | 0.695 | 1.7653 | 1.318 | 3.3477 | 43.1 |  | 0 |  | 0 | 0.0082735 | 0.011904 | 0.0027578 | 0.0039681
2010-04-07 16:00 | 2010-04-07 17:53 | 0.135 | 0.3429 | 0.18 | 0.4572 | 43 |  | 0 |  | 0 |  | 0 | 0 | 0
2007-08-22 03:23 | 2007-08-22 06:19 | 0.108 | 0.27432 | 0.126 | 0.32004 | 42.8 |  | 0 |  | 0 |  |  | 0 | 0
2008-04-10 11:43 | 2008-04-11 03:04 | 0.972 | 2.4689 | 0.216 | 0.54864 | 42.4 | 0.35551 | 0.36575 | 0.4118 | 0.42366 | 0.3291 | 0.33858 | 0.36547 | 0.376
2010-07-31 03:13 | 2010-07-31 10:05 | 0.333 | 0.84582 | 0.378 | 0.96012 | 41.9 |  | 0 |  | 0 |  | 0 | 0 | 0
2010-06-23 04:52 | 2010-06-23 06:44 | 0.288 | 0.73152 | 0.234 | 0.59436 | 41.8 |  | 0 |  | 0 |  | 0 | 0 | 0
2007-05-15 15:35 | 2007-05-15 21:19 | 0.495 | 1.2573 | 0.342 | 0.86868 | 41.6 |  | 0 |  | 0 |  |  | 0 | 0
2007-05-15 10:36 | 2007-05-15 13:20 | 0.324 | 0.82296 | 0.27 | 0.6858 | 41.5 |  | 0 |  | 0 |  |  | 0 | 0
2010-06-21 21:48 | 2010-06-22 00:11 | 0.207 | 0.52578 | 0.144 | 0.36576 | 41.4 |  | 0 |  | 0 |  | 0 | 0 | 0
2007-08-20 21:58 | 2007-08-21 01:36 | 0.162 | 0.41148 | 0.126 | 0.32004 | 40.8 |  | 0 |  | 0 |  |  | 0 | 0
2010-06-15 10:32 | 2010-06-15 11:37 | 0.288 | 0.73152 | 0.54 | 1.3716 | 40.8 |  | 0 |  | 0 |  | 0 | 0 | 0
2008-06-08 18:23 | 2008-06-09 01:14 | 1.238 | 3.1445 | 1.09 | 2.7686 | 40.4 | 0.41686 | 0.33672 | 0.93317 | 0.75377 | 0.27221 | 0.21988 | 0.54075 | 0.43679
2009-04-30 09:08 | 2009-04-30 12:50 | 0.189 | 0.48006 | 0.234 | 0.59436 | 40.2 |  | 0 |  | 0 |  | 0 | 0 | 0
2008-06-12 13:32 | 2008-06-13 02:51 | 2.908 | 7.3863 | 1.448 | 3.6779 | 40 | 2.4016 | 0.82586 | 2.6618 | 0.91533 | 1.9831 | 0.68194 | 2.3488 | 0.80771
2010-05-13 01:10 | 2010-05-13 09:49 | 0.522 | 1.3259 | 0.216 | 0.54864 | 39.5 | 0.047 | 0.090038 |  | 0 | 0.06505 | 0.12462 | 0.03735 | 0.071552
2010-06-11 06:19 | 2010-06-11 08:25 | 0.72 | 1.8288 | 0.7 | 1.778 | 39.5 |  | 0 |  | 0 | 0.017742 | 0.024641 | 0.0059139 | 0.0082138
2010-04-30 18:49 | 2010-04-30 20:30 | 0.45 | 1.143 | 0.774 | 1.966 | 39.1 |  | 0 |  | 0 |  | 0 | 0 | 0
2008-04-25 11:25 | 2008-04-25 12:17 | 0.216 | 0.54864 | 0.288 | 0.73152 | 39 |  | 0 |  | 0 | 0.0042319 | 0.019592 | 0.0014106 | 0.0065308
2009-04-25 07:00 | 2009-04-25 12:21 | 0.585 | 1.4859 | 0.27 | 0.6858 | 38 |  | 0 |  | 0 | 0.019527 | 0.033379 | 0.006509 | 0.011126
2009-05-13 18:55 | 2009-05-13 23:18 | 0.399 | 1.0135 | 0.312 | 0.79248 | 37.9 |  | 0 |  | 0 |  | 0 | 0 | 0
2009-05-09 00:16 | 2009-05-09 08:30 | 0.522 | 1.3259 | 0.234 | 0.59436 | 37.8 |  | 0 |  | 0 |  | 0 | 0 | 0
2010-04-24 23:39 | 2010-04-25 06:23 | 1.323 | 3.3604 | 0.486 | 1.2344 | 37.8 | 0.302 | 0.22827 | 0.29308 | 0.22153 | 0.47136 | 0.35628 | 0.35548 | 0.26869
2010-06-08 11:09 | 2010-06-09 00:35 | 0.54 | 1.3716 | 0.12 | 0.3048 | 37.8 |  | 0 |  | 0 |  | 0 | 0 | 0
2010-08-11 05:46 | 2010-08-11 10:50 | 1.205 | 3.0607 | 1.244 | 3.1598 | 37.7 | 0.16829 | 0.13966 |  | 0 | 0.14178 | 0.11766 | 0.10336 | 0.085774
2010-08-20 16:45 | 2010-08-20 20:51 | 0.632 | 1.6053 | 0.724 | 1.839 | 37.7 |  | 0 |  | 0 |  | 0 | 0 | 0
2010-08-08 04:28 | 2010-08-08 07:47 | 0.351 | 0.89154 | 0.216 | 0.54864 | 37.6 |  | 0 |  | 0 |  | 0 | 0 | 0
2008-04-25 03:46 | 2008-04-25 05:01 | 0.207 | 0.52578 | 0.252 | 0.64008 | 37.5 |  | 0 |  | 0 |  | 0 | 0 | 0
2009-04-20 23:35 | 2009-04-21 15:27 | 0.198 | 0.50292 | 0.036 | 0.09144 | 37.5 |  | 0 |  | 0 |  | 0 | 0 | 0
2010-05-21 05:49 | 2010-05-21 13:01 | 0.234 | 0.59436 | 0.126 | 0.32004 | 37.4 |  | 0 |  | 0 |  | 0 | 0 | 0
2009-05-06 17:11 | 2009-05-06 21:13 | 0.385 | 0.9779 | 0.5 | 1.27 | 37.2 |  | 0 |  | 0 |  | 0 | 0 | 0
2008-06-21 17:16 | 2008-06-21 17:43 | 0.331 | 0.84074 | 0.662 | 1.6815 | 37 |  | 0 |  | 0 |  | 0 | 0 | 0
2008-04-22 12:56 | 2008-04-22 14:46 | 0.171 | 0.43434 | 0.144 | 0.36576 | 36.9 |  | 0 |  | 0 |  | 0 | 0 | 0
2010-05-26 18:24 | 2010-05-26 20:30 | 0.772 | 1.9609 | 1.112 | 2.8245 | 36.9 |  | 0 |  | 0 | 0.028219 | 0.036553 | 0.0094064 | 0.012184
2008-04-24 18:33 | 2008-04-25 01:01 | 0.144 | 0.36576 | 0.054 | 0.13716 | 36.7 |  | 0 |  | 0 |  | 0 | 0 | 0
2010-05-11 04:27 | 2010-05-11 15:37 | 0.45 | 1.143 | 0.108 | 0.27432 | 36.7 |  | 0 |  | 0 |  | 0 | 0 | 0
2009-10-26 14:40 | 2009-10-26 19:52 | 0.189 | 0.48006 | 0.054 | 0.13716 | 36.6 |  | 0 |  | 0 |  | 0 | 0 | 0
2008-04-08 14:25 | 2008-04-08 22:40 | 0.837 | 2.126 | 0.18 | 0.4572 | 36 | 0.020438 | 0.024418 |  | 0 | 0.093593 | 0.11182 | 0.03801 | 0.045413
2009-10-29 22:51 | 2009-10-30 22:51 | 0.414 | 1.0516 | 0.036 | 0.09144 | 35.7 |  | 0 |  | 0 |  | 0 | 0 | 0
2009-10-26 01:37 | 2009-10-26 05:55 | 0.108 | 0.27432 | 0.054 | 0.13716 | 35.5 |  | 0 |  | 0 |  | 0 | 0 | 0
2009-11-25 19:55 | 2009-11-26 07:10 | 0.459 | 1.1659 | 0.09 | 0.2286 | 35.5 |  | 0 |  | 0 |  | 0 | 0 | 0
2010-05-07 09:03 | 2010-05-08 01:38 | 0.621 | 1.5773 | 0.162 | 0.41148 | 35.3 |  | 0 |  | 0 |  | 0 | 0 | 0
2007-10-17 22:51 | 2007-10-18 08:38 | 0.649 | 1.6485 | 0.56 | 1.4224 | 34.9 |  | 0 |  | 0 |  | 0 | 0 | 0
2010-06-05 16:54 | 2010-06-05 21:40 | 0.59 | 1.4986 | 0.28 | 0.7112 | 34.9 |  | 0 |  | 0 |  | 0 | 0 | 0
2009-08-20 16:54 | 2009-08-20 17:03 | 0.099 | 0.25146 | 0.198 | 0.50292 | 34.8 |  | 0 |  | 0 |  | 0 | 0 | 0
2010-04-06 20:20 | 2010-04-07 00:08 | 0.513 | 1.303 | 0.378 | 0.96012 | 34.6 | 0.02 | 0.038986 |  | 0 | 0.017894 | 0.034881 | 0.012631 | 0.024623
2010-07-15 00:44 | 2010-07-15 05:05 | 1.003 | 2.5476 | 1.07 | 2.7178 | 34.3 | 0.038 | 0.037886 |  | 0 | 0.16529 | 0.16479 | 0.067763 | 0.06756
2009-03-31 15:19 | 2009-03-31 20:40 | 0.279 | 0.70866 | 0.126 | 0.32004 | 34.2 |  | 0 |  | 0 |  | 0 | 0 | 0
2010-03-19 16:59 | 2010-03-19 22:19 | 0.108 | 0.27432 | 0.036 | 0.09144 | 34.2 |  | 0 |  | 0 |  | 0 | 0 | 0
2009-08-17 15:46 | 2009-08-17 16:24 | 0.354 | 0.89916 | 0.672 | 1.7069 | 34 |  | 0 |  | 0 |  | 0 | 0 | 0
2007-09-07 04:41 | 2007-09-07 06:39 | 0.192 | 0.48768 | 0.312 | 0.79248 | 33.9 |  | 0 |  | 0 |  |  | 0 | 0
2010-06-04 07:01 | 2010-06-04 11:25 | 0.306 | 0.77724 | 0.144 | 0.36576 | 33.9 |  | 0 |  | 0 |  | 0 | 0 | 0
2010-04-24 05:40 | 2010-04-24 16:18 | 0.747 | 1.8974 | 0.27 | 0.6858 | 33.7 |  | 0 |  | 0 |  | 0 | 0 | 0
2009-04-19 18:27 | 2009-04-20 06:33 | 0.765 | 1.9431 | 0.126 | 0.32004 | 33.5 |  | 0 |  | 0 |  | 0 | 0 | 0
2009-08-10 08:38 | 2009-08-10 09:18 | 0.243 | 0.61722 | 0.45 | 1.143 | 33.4 |  | 0 |  | 0 |  | 0 | 0 | 0
2009-08-20 08:29 | 2009-08-20 11:37 | 0.171 | 0.43434 | 0.216 | 0.54864 | 33.4 |  | 0 |  | 0 |  | 0 | 0 | 0
2007-06-04 09:14 | 2007-06-04 14:52 | 0.162 | 0.41148 | 0.144 | 0.36576 | 33.2 |  | 0 |  | 0 |  |  | 0 | 0
2008-06-08 07:50 | 2008-06-08 12:28 | 1.001 | 2.5425 | 0.702 | 1.7831 | 33.2 | 0.012017 | 0.012005 | 0.22716 | 0.22693 | 0.013377 | 0.013363 | 0.084183 | 0.084099
2009-10-22 20:59 | 2009-10-23 15:54 | 1.494 | 3.7948 | 0.234 | 0.59436 | 33.1 |  | 0 |  | 0 |  | 0 | 0 | 0
2010-09-06 08:27 | 2010-09-06 11:24 | 0.126 | 0.32004 | 0.144 | 0.36576 | 32.9 |  | 0 |  | 0 |  | 0 | 0 | 0
2007-06-01 21:24 | 2007-06-01 22:53 | 0.117 | 0.29718 | 0.162 | 0.41148 | 32.7 |  | 0 |  | 0 |  |  | 0 | 0
2009-08-25 15:16 | 2009-08-25 19:29 | 0.117 | 0.29718 | 0.09 | 0.2286 | 32.7 |  | 0 |  | 0 |  | 0 | 0 | 0
2009-11-24 20:01 | 2009-11-25 03:54 | 0.234 | 0.59436 | 0.072 | 0.18288 | 32.3 |  | 0 |  | 0 |  | 0 | 0 | 0
2008-06-28 15:55 | 2008-06-28 16:49 | 0.365 | 0.9271 | 0.676 | 1.717 | 32.2 |  | 0 |  | 0 |  | 0 | 0 | 0
2007-06-02 13:17 | 2007-06-02 13:58 | 0.18 | 0.4572 | 0.306 | 0.77724 | 32.1 |  | 0 |  | 0 |  |  | 0 | 0
2007-06-03 15:32 | 2007-06-03 16:30 | 0.397 | 1.0084 | 0.668 | 1.6967 | 32 |  | 0 |  | 0 |  |  | 0 | 0
2010-09-02 19:23 | 2010-09-02 20:55 | 0.679 | 1.7247 | 1.106 | 2.8092 | 31.9 |  | 0 |  | 0 |  | 0 | 0 | 0
2009-05-25 23:33 | 2009-05-26 01:43 | 0.108 | 0.27432 | 0.072 | 0.18288 | 31.6 |  | 0 |  | 0 |  | 0 | 0 | 0
2009-11-19 00:32 | 2009-11-19 06:17 | 0.198 | 0.50292 | 0.072 | 0.18288 | 31.6 |  | 0 |  | 0 |  | 0 | 0 | 0
2010-07-07 11:03 | 2010-07-07 11:30 | 0.335 | 0.8509 | -9 | -22.86 | 31.6 |  | 0 |  | 0 |  | 0 | 0 | 0
2007-09-10 10:05 | 2007-09-10 18:52 | 0.252 | 0.64008 | 0.072 | 0.18288 | 31.5 |  | 0 |  | 0 |  |  | 0 | 0
2009-12-24 17:31 | 2009-12-25 08:42 | 1.26 | 3.2004 | 0.234 | 0.59436 | 31.5 | 0.057885 | 0.04594 |  | 0 | 0.10351 | 0.08215 | 0.053798 | 0.042697
2008-06-07 21:17 | 2008-06-07 23:00 | 0.321 | 0.81534 | 0.588 | 1.4935 | 31.3 |  | 0 |  | 0 |  | 0 | 0 | 0
2009-10-22 03:21 | 2009-10-22 09:44 | 0.18 | 0.4572 | 0.108 | 0.27432 | 31.3 |  | 0 |  | 0 |  | 0 | 0 | 0
2009-05-27 07:32 | 2009-05-27 14:11 | 0.27 | 0.6858 | 0.144 | 0.36576 | 31.2 |  | 0 |  | 0 |  | 0 | 0 | 0
2007-10-02 22:44 | 2007-10-02 23:31 | 0.099 | 0.25146 | 0.18 | 0.4572 | 31 |  | 0 |  | 0 |  | 0 | 0 | 0
2010-04-06 06:55 | 2010-04-06 09:16 | 0.288 | 0.73152 | 0.198 | 0.50292 | 31 |  | 0 |  | 0 |  | 0 | 0 | 0
2008-08-04 14:34 | 2008-08-04 16:32 | 0.467 | 1.1862 | 0.754 | 1.9152 | 30.9 |  | 0 |  | 0 |  | 0 | 0 | 0
2009-06-06 14:30 | 2009-06-06 19:33 | 0.198 | 0.50292 | 0.108 | 0.27432 | 30.5 |  | 0 |  | 0 |  | 0 | 0 | 0
2009-08-09 15:04 | 2009-08-09 15:40 | 0.723 | 1.8364 | 1.392 | 3.5357 | 30.5 |  | 0 |  | 0 |  | 0 | 0 | 0
2010-04-06 00:30 | 2010-04-06 01:29 | 0.225 | 0.5715 | 0.306 | 0.77724 | 30.5 |  | 0 |  | 0 |  | 0 | 0 | 0
2008-07-07 20:47 | 2008-07-07 23:06 | 0.216 | 0.54864 | 0.18 | 0.4572 | 30.4 |  | 0 |  | 0 |  | 0 | 0 | 0
2008-08-03 18:51 | 2008-08-03 20:02 | 0.183 | 0.46482 | 0.33 | 0.8382 | 30.3 |  | 0 |  | 0 |  | 0 | 0 | 0
2009-06-17 05:23 | 2009-06-17 06:32 | 0.117 | 0.29718 | 0.126 | 0.32004 | 30.3 |  | 0 |  | 0 |  | 0 | 0 | 0
2008-08-04 04:44 | 2008-08-04 06:31 | 0.234 | 0.59436 | 0.198 | 0.50292 | 30.2 |  | 0 |  | 0 |  | 0 | 0 | 0
2008-09-14 09:18 | 2008-09-14 13:17 | 0.288 | 0.73152 | 0.126 | 0.32004 | 30.2 |  | 0 |  | 0 |  | 0 | 0 | 0
2010-09-11 04:47 | 2010-09-11 10:24 | 0.369 | 0.93726 | 0.216 | 0.54864 | 30.2 |  | 0 |  | 0 |  | 0 | 0 | 0
2008-06-06 13:25 | 2008-06-06 13:34 | 0.179 | 0.45466 | 0.358 | 0.90932 | 30.1 |  | 0 |  | 0 |  | 0 | 0 | 0
2009-06-08 00:47 | 2009-06-08 07:10 | 0.792 | 2.0117 | 0.252 | 0.64008 | 30 |  | 0 |  | 0 |  | 0 | 0 | 0
2008-07-07 00:43 | 2008-07-07 01:10 | 0.441 | 1.1201 | 0.882 | 2.2403 | 29.9 |  | 0 |  | 0 |  | 0 | 0 | 0
2010-09-01 00:44 | 2010-09-01 03:43 | 0.67 | 1.7018 | 0.642 | 1.6307 | 29.9 |  | 0 |  | 0 |  | 0 | 0 | 0
2010-07-10 17:13 | 2010-07-10 18:48 | 0.171 | 0.43434 | 0.288 | 0.73152 | 29.7 |  | 0 |  | 0 |  | 0 | 0 | 0
2008-07-10 18:48 | 2008-07-10 19:54 | 0.238 | 0.60452 | 0.44 | 1.1176 | 29.5 |  | 0 |  | 0 |  | 0 | 0 | 0
2008-07-12 03:19 | 2008-07-12 06:41 | 0.395 | 1.0033 | 0.556 | 1.4122 | 29.2 |  | 0 |  | 0 |  | 0 | 0 | 0
2008-07-02 09:53 | 2008-07-02 11:06 | 0.696 | 1.7678 | 1.05 | 2.667 | 29.1 |  | 0 |  | 0 |  | 0 | 0 | 0
2008-07-16 15:19 | 2008-07-16 18:01 | 2.635 | 6.6929 | 3.962 | 10.0635 | 28.4 | 0.48562 | 0.1843 | 0.40311 | 0.15298 | 0.38531 | 0.14623 | 0.42468 | 0.16117
2009-10-06 10:40 | 2009-10-06 15:10 | 0.288 | 0.73152 | 0.216 | 0.54864 | 28.3 |  | 0 |  | 0 |  | 0 | 0 | 0
2007-09-17 15:22 | 2007-09-17 17:09 | 0.165 | 0.4191 | 0.276 | 0.70104 | 28.2 |  | 0 |  | 0 |  |  | 0 | 0
2007-09-21 20:13 | 2007-09-21 23:02 | 0.294 | 0.74676 | 0.354 | 0.89916 | 27.9 |  | 0 |  | 0 |  |  | 0 | 0
2010-07-14 20:37 | 2010-07-14 22:43 | 0.905 | 2.2987 | 1.432 | 3.6373 | 27.9 |  | 0 |  | 0 |  | 0 | 0 | 0
2007-10-10 12:36 | 2007-10-10 17:41 | 0.135 | 0.3429 | 0.072 | 0.18288 | 27.5 |  | 0 |  | 0 |  | 0 | 0 | 0
2009-10-15 16:55 | 2009-10-16 02:34 | 0.198 | 0.50292 | 0.072 | 0.18288 | 27.5 |  | 0 |  | 0 |  | 0 | 0 | 0
2009-10-06 06:16 | 2009-10-06 08:28 | 0.126 | 0.32004 | 0.108 | 0.27432 | 27.1 |  | 0 |  | 0 |  | 0 | 0 | 0
2007-09-25 05:05 | 2007-09-25 06:14 | 0.165 | 0.4191 | 0.294 | 0.74676 | 27 |  | 0 |  | 0 |  |  | 0 | 0
2007-10-15 23:41 | 2007-10-16 08:11 | 0.775 | 1.9685 | 0.308 | 0.78232 | 26.7 |  | 0 |  | 0 |  | 0 | 0 | 0
2008-12-27 21:57 | 2008-12-28 00:23 | 0.144 | 0.36576 | 0.162 | 0.41148 | 26.7 |  | 0 |  | 0 |  | 0 | 0 | 0
2008-12-27 13:17 | 2008-12-27 16:11 | 0.189 | 0.48006 | 0.108 | 0.27432 | 26.6 |  | 0 |  | 0 |  | 0 | 0 | 0
2007-08-19 21:32 | 2007-08-20 08:42 | 1.144 | 2.9058 | 0.596 | 1.5138 | 26.4 |  | 0 |  | 0 |  |  | 0 | 0
2008-12-26 09:32 | 2008-12-26 14:38 | 0.189 | 0.48006 | 0.09 | 0.2286 | 26.3 |  | 0 |  | 0 |  | 0 | 0 | 0
2008-10-15 05:34 | 2008-10-15 13:04 | 0.18 | 0.4572 | 0.09 | 0.2286 | 26 |  | 0 |  | 0 |  | 0 | 0 | 0
2007-09-30 23:57 | 2007-10-01 06:32 | 0.85 | 2.159 | 0.53 | 1.3462 | 25.3 |  | 0 |  | 0 |  |  | 0 | 0
2008-10-20 02:22 | 2008-10-20 06:51 | 0.261 | 0.66294 | 0.216 | 0.54864 | 25.1 |  | 0 |  | 0 |  | 0 | 0 | 0
2008-10-24 06:48 | 2008-10-24 12:21 | 0.189 | 0.48006 | 0.09 | 0.2286 | 24.9 |  | 0 |  | 0 |  | 0 | 0 | 0
2008-11-13 19:18 | 2008-11-13 23:18 | 0.153 | 0.38862 | 0.108 | 0.27432 | 24.7 |  | 0 |  | 0 |  | 0 | 0 | 0
2008-11-06 12:22 | 2008-11-06 19:38 | 0.234 | 0.59436 | 0.288 | 0.73152 | 24.1 |  | 0 |  | 0 |  | 0 | 0 | 0
2009-10-02 03:40 | 2009-10-02 10:30 | 0.27 | 0.6858 | 0.162 | 0.41148 | 24.1 |  | 0 |  | 0 |  | 0 | 0 | 0
2007-06-18 20:33 | 2007-06-19 00:27 | 0.448 | 1.1379 | 0.496 | 1.2598 | 23.7 |  | 0 |  | 0 |  |  | 0 | 0
2007-07-09 09:41 | 2007-07-09 11:52 | 0.441 | 1.1201 | 0.722 | 1.8339 | 23.7 |  | 0 |  | 0 |  |  | 0 | 0
2009-09-25 19:48 | 2009-09-25 21:29 | 0.099 | 0.25146 | 0.108 | 0.27432 | 23.7 |  | 0 |  | 0 |  | 0 | 0 | 0
2009-09-28 04:21 | 2009-09-28 05:47 | 0.216 | 0.54864 | 0.234 | 0.59436 | 23.7 |  | 0 |  | 0 |  | 0 | 0 | 0
2007-06-21 02:04 | 2007-06-21 03:48 | 0.162 | 0.41148 | 0.216 | 0.54864 | 23.6 |  | 0 |  | 0 |  |  | 0 | 0
2009-10-01 21:13 | 2009-10-01 22:28 | 0.135 | 0.3429 | 0.144 | 0.36576 | 23.6 |  | 0 |  | 0 |  | 0 | 0 | 0
2008-09-13 05:16 | 2008-09-13 14:04 | 0.594 | 1.5088 | 0.18 | 0.4572 | 23.3 |  | 0 |  | 0 |  | 0 | 0 | 0
2009-07-11 00:41 | 2009-07-11 03:23 | 0.117 | 0.29718 | 0.162 | 0.41148 | 23.3 |  | 0 |  | 0 |  | 0 | 0 | 0
2007-07-05 17:07 | 2007-07-05 18:39 | 0.553 | 1.4046 | 0.606 | 1.5392 | 23.1 |  | 0 |  | 0 |  |  | 0 | 0
2008-10-07 13:56 | 2008-10-08 01:13 | 0.675 | 1.7145 | 0.216 | 0.54864 | 22.9 |  | 0 |  | 0 |  | 0 | 0 | 0
2007-07-03 19:47 | 2007-07-03 23:36 | 0.17 | 0.4318 | 0.142 | 0.36068 | 22.6 |  | 0 |  | 0 |  |  | 0 | 0
2007-07-16 09:07 | 2007-07-16 10:53 | 0.108 | 0.27432 | 0.072 | 0.18288 | 22.6 |  | 0 |  | 0 |  |  | 0 | 0
2008-09-11 17:26 | 2008-09-11 19:02 | 0.36 | 0.9144 | 0.45 | 1.143 | 22.6 |  | 0 |  | 0 |  | 0 | 0 | 0
2008-10-05 16:52 | 2008-10-06 02:33 | 0.243 | 0.61722 | 0.108 | 0.27432 | 22.4 |  | 0 |  | 0 |  | 0 | 0 | 0
2008-06-05 05:39 | 2008-06-05 10:07 | 0.775 | 1.9685 | 0.578 | 1.4681 | 22.2 |  | 0 |  | 0 |  | 0 | 0 | 0
2008-05-31 03:27 | 2008-05-31 05:34 | 0.126 | 0.32004 | 0.18 | 0.4572 | 22.1 |  | 0 |  | 0 |  | 0 | 0 | 0
2009-07-15 01:40 | 2009-07-15 03:31 | 0.171 | 0.43434 | 0.126 | 0.32004 | 22.1 |  | 0 |  | 0 |  | 0 | 0 | 0
2008-09-04 08:46 | 2008-09-04 23:18 | 0.558 | 1.4173 | 0.126 | 0.32004 | 22 |  | 0 |  | 0 |  | 0 | 0 | 0
2007-07-26 18:08 | 2007-07-26 20:00 | 0.281 | 0.71374 | 0.254 | 0.64516 | 21.8 |  | 0 |  | 0 |  |  | 0 | 0
2008-05-30 01:32 | 2008-05-30 06:04 | 0.315 | 0.8001 | 0.252 | 0.64008 | 21.5 |  | 0 |  | 0 |  | 0 | 0 | 0
2008-06-02 21:00 | 2008-06-03 06:11 | 0.378 | 0.96012 | 0.162 | 0.41148 | 21.5 |  | 0 |  | 0 |  | 0 | 0 | 0
2009-07-27 17:09 | 2009-07-27 18:58 | 0.099 | 0.25146 | 0.144 | 0.36576 | 21.5 |  | 0 |  | 0 |  | 0 | 0 | 0
2007-08-14 08:44 | 2007-08-14 09:04 | 0.108 | 0.27432 | 0.216 | 0.54864 | 21.4 |  | 0 |  | 0 |  |  | 0 | 0
2009-07-22 09:13 | 2009-07-22 11:18 | 0.243 | 0.61722 | 0.27 | 0.6858 | 21 |  | 0 |  | 0 |  | 0 | 0 | 0
2009-08-07 22:36 | 2009-08-08 09:13 | 1.869 | 4.7473 | 2.14 | 5.4356 | 21 |  | 0 |  | 0 |  | 0 | 0 | 0
2007-08-18 14:00 | 2007-08-19 08:40 | 0.936 | 2.3774 | 0.18 | 0.4572 | 20.8 |  | 0 |  | 0 |  |  | 0 | 0
2009-09-22 12:32 | 2009-09-22 17:09 | 0.612 | 1.5545 | 0.324 | 0.82296 | 20.8 |  | 0 |  | 0 |  | 0 | 0 | 0
2009-08-03 03:44 | 2009-08-03 07:17 | 0.495 | 1.2573 | 0.432 | 1.0973 | 20.6 |  | 0 |  | 0 |  | 0 | 0 | 0
2007-08-07 00:12 | 2007-08-07 02:45 | 0.929 | 2.3597 | 1.334 | 3.3884 | 20.5 |  | 0 |  | 0 |  |  | 0 | 0

## Koepke
Koepke Discovery Farm - Meteorological Station
Storm event precipitation: May 26, 2005 - Oct 16, 2009
Assumes 120 minutes without rain between storms.
Tips assumed to be snowmelt in rain gage funnel were removed | [5 empty] | Beginning Antecedent | DF3
All events <0.1 inches were removed from the data set | [5 empty] | Soil Moisture | Storm | Runoff
Precipitation Start | Precipitation End | Total Precipitation | Total Precipitation | 30 Min Max Intensity | 30 Min Max Intensity
Assumes 120 minutes between precip. Events! |  | Inches | cm | in./hr. | cm/hr | (cm3cm-3) (%) | Runoff | Coefficient
2008-06-07 21:35 | 2008-06-08 04:39 | 1.197 |  | 1.16 |  | 43.3 | 0.90993 | 0.76017
2008-06-08 10:04 | 2008-06-08 11:45 | 0.729 |  | 0.956 |  | 43.3 | 0.39019 | 0.53524
2007-08-24 17:59 | 2007-08-24 21:47 | 0.361 |  | 0.596 |  | 42.3 | 0.0042 | 0.011634
2008-04-25 16:56 | 2008-04-25 20:31 | 1.004 |  | 1.372 |  | 42.3 | 0.45574 | 0.45393
2007-08-20 08:16 | 2007-08-20 10:43 | 0.339 |  | 0.34 |  | 42.2 | 0.014 | 0.041298
2007-08-23 05:28 | 2007-08-23 09:23 | 0.427 |  | 0.558 |  | 41.8 | 0.0062899 | 0.01473
2008-04-11 00:03 | 2008-04-11 02:26 | 0.186 |  | 0.186 |  | 41.6 | 0 | 0
2007-08-24 02:34 | 2007-08-24 05:38 | 1.053 |  | 1.852 |  | 41.5 | 0.33478 | 0.31793
2006-10-22 05:42 | 2006-10-22 09:58 | 0.184 |  | 0.078 |  | 41.4 | 0 | 0
2008-06-14 16:59 | 2008-06-14 18:44 | 0.117 |  | 0.162 |  | 41.4 | 0 | 0
2008-04-11 10:51 | 2008-04-11 11:08 | 0.117 |  | 0.234 |  | 40.9 | 0 | 0
2007-08-19 20:34 | 2007-08-20 05:12 | 1.006 |  | 0.404 |  | 40.8 | 0.016 | 0.015905
2007-08-22 16:44 | 2007-08-22 22:14 | 1.446 |  | 2.044 |  | 40.7 | 0.37962 | 0.26253
2006-11-29 17:17 | 2006-11-29 22:42 | 0.321 |  | 0.118 |  | 40.4 | 0 | 0
2008-04-25 10:24 | 2008-04-25 11:39 | 0.741 |  | 1.208 |  | 40.3 | 0.1112 | 0.15007
2006-05-30 18:29 | 2006-05-30 21:59 | 0.216 |  | 0.162 |  | 40.2 | 0 | 0
2007-08-07 03:52 | 2007-08-07 06:45 | 0.221 |  | 0.126 |  | 40.1 | 0 | 0
2006-01-02 08:26 | 2006-01-02 14:56 | 0.594 |  | 0.324 |  | 40 | 0 | 0
2007-08-29 14:19 | 2007-08-29 14:55 | 0.139 |  | 0.194 |  | 40 | 0 | 0
2007-08-22 02:16 | 2007-08-22 04:54 | 0.938 |  | 1.41 |  | 39.7 | 0.010574 | 0.011273
2006-11-29 03:56 | 2006-11-29 05:36 | 0.234 |  | 0.352 |  | 39.6 | 0 | 0
2007-08-27 10:17 | 2007-08-27 12:42 | 0.467 |  | 0.362 |  | 39.6 | 0 | 0
2008-06-12 13:29 | 2008-06-13 02:29 | 2.232 |  | 0.688 |  | 39.6 | 1.061 | 0.47536
2007-10-18 02:25 | 2007-10-18 06:54 | 0.163 |  | 0.182 |  | 39.5 | 0 | 0
2007-10-02 22:43 | 2007-10-02 22:55 | 0.209 |  | 0.418 |  | 39.1 | 0 | 0
2007-08-15 08:18 | 2007-08-15 13:47 | 0.222 |  | 0.17 |  | 38.9 | 0 | 0
2008-09-14 03:39 | 2008-09-14 13:33 | 0.441 |  | 0.144 |  | 38.9 | 0 | 0
2006-04-02 20:26 | 2006-04-03 07:55 | 0.981 |  | 0.288 |  | 38.7 | 0 | 0
2006-12-22 04:59 | 2006-12-22 19:37 | 1.392 |  | 0.432 |  | 38.6 | 0.011 | 0.0079023
2006-10-18 15:46 | 2006-10-18 19:49 | 0.221 |  | 0.136 |  | 38.5 | 0 | 0
2007-08-09 05:11 | 2007-08-09 07:49 | 0.894 |  | 1.262 |  | 38.5 | 0 | 0
2007-08-12 01:23 | 2007-08-12 02:57 | 0.391 |  | 0.296 |  | 38.5 | 0 | 0
2008-03-31 11:15 | 2008-03-31 13:31 | 0.373 |  | 0.456 |  | 38.4 | 0 | 0
2008-09-13 17:35 | 2008-09-13 19:12 | 0.126 |  | 0.144 |  | 38.4 | 0 | 0
2008-04-10 09:27 | 2008-04-10 20:30 | 0.995 |  | 0.42 |  | 38.3 | 0.026923 | 0.027058
2007-08-14 03:30 | 2007-08-14 05:47 | 0.433 |  | 0.318 |  | 38.1 | 0 | 0
2006-06-02 01:06 | 2006-06-02 01:34 | 0.099 |  | 0.198 |  | 38 | 0 | 0
2006-04-02 12:13 | 2006-04-02 13:35 | 0.126 |  | 0.144 |  | 37.7 | 0 | 0
2006-10-21 17:44 | 2006-10-22 00:38 | 0.558 |  | 0.174 |  | 37.7 | 0 | 0
2007-04-26 04:40 | 2007-04-26 13:43 | 0.95 |  | 0.45 |  | 37.7 | 0.0066879 | 0.0070399
2006-04-13 22:19 | 2006-04-13 22:28 | 0.105 |  | 0.21 |  | 37.6 | 0 | 0
2007-04-03 01:15 | 2007-04-03 08:35 | 1.713 |  | 0.506 |  | 37.6 | 0.15581 | 0.09096
2006-01-01 18:09 | 2006-01-02 02:18 | 0.315 |  | 0.162 |  | 37.4 | 0 | 0
2008-04-03 19:59 | 2008-04-04 00:12 | 0.157 |  | 0.084 |  | 37.4 | 0 | 0
2006-11-12 09:20 | 2006-11-12 15:34 | 0.174 |  | 0.04 |  | 37 | 0 | 0
2007-08-06 23:17 | 2007-08-07 01:46 | 0.598 |  | 0.794 |  | 37 | 0 | 0
2007-08-18 12:37 | 2007-08-19 12:23 | 2.868 |  | 0.466 |  | 36.9 | 0.0053573 | 0.001868
2006-04-06 22:16 | 2006-04-07 09:03 | 2.109 |  | 1.202 |  | 36.7 | 0.3197 | 0.15159
2006-05-12 04:07 | 2006-05-12 18:58 | 0.342 |  | 0.072 |  | 36.6 | 0 | 0
2007-09-25 18:06 | 2007-09-25 21:24 | 0.29 |  | 0.214 |  | 36.6 | 0 | 0
2007-09-30 23:00 | 2007-10-01 03:05 | 0.484 |  | 0.324 |  | 36.5 | 0 | 0
2008-04-08 13:17 | 2008-04-08 21:38 | 1.137 |  | 0.272 |  | 36.5 | 0 | 0
2006-04-12 05:55 | 2006-04-12 09:58 | 0.243 |  | 0.252 |  | 36.4 | 0 | 0
2006-08-25 12:46 | 2006-08-25 14:51 | 0.171 |  | 0.216 |  | 36.3 | 0 | 0
2006-10-16 20:41 | 2006-10-17 08:22 | 0.816 |  | 0.346 |  | 36.3 | 0 | 0
2007-09-25 07:18 | 2007-09-25 08:49 | 0.097 |  | 0.172 |  | 36.3 | 0 | 0
2006-03-30 23:47 | 2006-03-31 02:56 | 0.306 |  | 0.324 |  | 36.1 | 0 | 0
2007-03-31 21:22 | 2007-04-01 00:54 | 0.617 |  | 0.768 |  | 36.1 | 0.0021578 | 0.0034972
2005-12-31 11:08 | 2005-12-31 14:17 | 0.189 |  | 0.108 |  | 35.9 | 0 | 0
2007-04-24 22:00 | 2007-04-25 07:36 | 0.276 |  | 0.104 |  | 35.9 | 0 | 0
2008-06-07 16:00 | 2008-06-07 19:22 | 1.367 |  | 1.58 |  | 35.9 | 0.28835 | 0.21094
2006-05-30 11:00 | 2006-05-30 11:56 | 0.539 |  | 0.862 |  | 35.8 | 0 | 0
2006-07-30 07:52 | 2006-07-30 09:04 | 0.232 |  | 0.392 |  | 35.8 | 0 | 0
2007-09-21 20:16 | 2007-09-21 23:01 | 0.353 |  | 0.256 |  | 35.8 | 0 | 0
2006-10-26 18:26 | 2006-10-26 22:14 | 0.154 |  | 0.078 |  | 35.7 | 0 | 0
2006-10-04 05:16 | 2006-10-04 08:00 | 2.072 |  | 3.29 |  | 35.6 | 1.0765 | 0.51955
2008-06-06 07:56 | 2008-06-06 12:44 | 0.262 |  | 0.416 |  | 35.6 | 0 | 0
2006-12-31 07:33 | 2006-12-31 10:57 | 0.138 |  | 0.078 |  | 35.4 | 0 | 0
2006-10-10 20:10 | 2006-10-11 13:44 | 0.624 |  | 0.154 |  | 35.3 | 0 | 0
2008-03-31 02:40 | 2008-03-31 05:42 | 0.393 |  | 0.312 |  | 35.3 | 0 | 0
2006-05-29 15:50 | 2006-05-29 16:08 | 0.167 |  | 0.334 |  | 35.2 | 0 | 0
2007-09-07 03:57 | 2007-09-07 05:52 | 0.106 |  | 0.192 |  | 34.9 | 0 | 0
2007-03-31 15:51 | 2007-03-31 17:04 | 0.231 |  | 0.442 |  | 34.7 | 0 | 0
2008-05-02 11:21 | 2008-05-02 12:46 | 0.254 |  | 0.382 |  | 34.7 | 0 | 0
2006-08-01 19:09 | 2006-08-01 20:17 | 0.411 |  | 0.804 |  | 34.6 | 0 | 0
2007-10-15 21:28 | 2007-10-16 07:17 | 0.913 |  | 0.362 |  | 34.6 | 0 | 0
2007-03-22 02:00 | 2007-03-22 04:51 | 0.777 |  | 0.758 |  | 34.5 | 0.01338 | 0.01722
2007-07-10 16:17 | 2007-07-10 16:25 | 0.219 |  | 0.438 |  | 34.4 | 0 | 0
2006-08-24 11:57 | 2006-08-24 15:35 | 0.297 |  | 0.18 |  | 34.3 | 0 | 0
2006-11-26 19:42 | 2006-11-27 02:25 | 0.273 |  | 0.136 |  | 34.3 | 0 | 0
2006-05-25 15:08 | 2006-05-25 17:45 | 0.413 |  | 0.43 |  | 34.2 | 0 | 0
2007-04-24 14:38 | 2007-04-24 19:47 | 0.225 |  | 0.102 |  | 34.2 | 0 | 0
2007-06-04 06:52 | 2007-06-04 14:06 | 0.446 |  | 0.416 |  | 34.1 | 0 | 0
2007-09-10 07:12 | 2007-09-10 19:55 | 0.917 |  | 0.214 |  | 34.1 | 0 | 0
2006-11-10 13:09 | 2006-11-10 15:56 | 0.358 |  | 0.212 |  | 34 | 0 | 0
2005-11-23 12:46 | 2005-11-23 14:01 | 0.126 |  | 0.144 |  | 33.9 | 0 | 0
2007-07-26 22:31 | 2007-07-27 02:16 | 0.532 |  | 0.518 |  | 33.9 | 0 | 0
2006-05-25 11:34 | 2006-05-25 11:44 | 0.137 |  | 0.274 |  | 33.7 | 0 | 0
2006-06-06 23:38 | 2006-06-06 23:59 | 0.621 |  | 1.242 |  | 33.4 | 0 | 0
2006-12-21 07:02 | 2006-12-21 16:15 | 0.236 |  | 0.136 |  | 33.4 | 0 | 0
2007-10-14 11:02 | 2007-10-14 15:14 | 0.18 |  | 0.09 |  | 33.3 | 0 | 0
2006-07-24 06:33 | 2006-07-24 06:44 | 0.119 |  | 0.238 |  | 33.1 | 0 | 0
2007-04-23 03:06 | 2007-04-23 06:55 | 0.419 |  | 0.326 |  | 33.1 | 0 | 0
2006-04-22 02:57 | 2006-04-22 04:27 | 0.144 |  | 0.198 |  | 33 | 0 | 0
2007-06-02 11:35 | 2007-06-02 14:52 | 0.24 |  | 0.314 |  | 32.9 | 0 | 0
2006-06-28 17:55 | 2006-06-28 19:12 | 0.311 |  | 0.478 |  | 32.8 | 0 | 0
2006-08-06 07:01 | 2006-08-06 12:15 | 0.612 |  | 0.522 |  | 32.5 | 0 | 0
2006-08-09 22:20 | 2006-08-09 23:24 | 0.154 |  | 0.2 |  | 32.3 | 0 | 0
2007-03-21 18:51 | 2007-03-21 19:57 | 0.337 |  | 0.366 |  | 32.3 | 0 | 0
2006-05-24 19:42 | 2006-05-24 20:22 | 0.43 |  | 0.806 |  | 32.1 | 0 | 0
2008-04-24 17:53 | 2008-04-24 20:39 | 0.153 |  | 0.142 |  | 32.1 | 0 | 0
2008-04-25 02:13 | 2008-04-25 04:29 | 1.218 |  | 1.03 |  | 32.1 | 0.007 | 0.0057471
2006-06-26 06:11 | 2006-06-26 08:28 | 0.189 |  | 0.126 |  | 31.8 | 0 | 0
2006-07-27 14:21 | 2006-07-27 16:33 | 0.749 |  | 1.282 |  | 31.8 | 0 | 0
2007-07-14 04:03 | 2007-07-14 06:45 | 0.188 |  | 0.188 |  | 31.7 | 0 | 0
2007-08-04 16:41 | 2007-08-05 06:45 | 1.269 |  | 0.938 |  | 31.5 | 0 | 0
2006-06-21 06:54 | 2006-06-21 07:53 | 0.238 |  | 0.422 |  | 31.1 | 0 | 0
2007-05-16 17:24 | 2007-05-16 18:14 | 0.134 |  | 0.206 |  | 31.1 | 0 | 0
2006-05-11 04:24 | 2006-05-12 00:28 | 0.99 |  | 0.162 |  | 31 | 0 | 0
2006-06-25 19:26 | 2006-06-25 22:18 | 0.462 |  | 0.51 |  | 30.7 | 0 | 0
2006-09-12 13:51 | 2006-09-12 16:10 | 0.761 |  | 0.682 |  | 30.7 | 0 | 0
2006-09-23 13:17 | 2006-09-23 17:54 | 0.279 |  | 0.162 |  | 30.7 | 0 | 0
2006-05-09 15:49 | 2006-05-09 20:03 | 0.27 |  | 0.18 |  | 30.5 | 0 | 0
2006-09-22 06:22 | 2006-09-22 08:10 | 0.126 |  | 0.126 |  | 30.2 | 0 | 0
2008-09-13 00:08 | 2008-09-13 11:30 | 1.089 |  | 0.342 |  | 30.2 | 0 | 0
2006-10-02 18:25 | 2006-10-02 21:03 | 0.541 |  | 0.816 |  | 30.1 | 0 | 0
2006-09-30 17:14 | 2006-09-30 17:33 | 0.1 |  | 0.2 |  | 30 | 0 | 0
2008-09-08 09:48 | 2008-09-08 16:12 | 0.126 |  | 0.054 |  | 30 | 0 | 0
2008-07-20 00:40 | 2008-07-20 03:12 | 0.171 |  | 0.18 |  | 29.7 | 0 | 0
2006-04-29 17:18 | 2006-04-29 22:56 | 0.216 |  | 0.108 |  | 29.3 | 0 | 0
2006-04-30 03:12 | 2006-04-30 16:49 | 0.711 |  | 0.162 |  | 29.3 | 0 | 0
2008-07-16 16:19 | 2008-07-16 16:27 | 0.16 |  | 0.32 |  | 29.2 | 0 | 0
2007-05-15 11:20 | 2007-05-15 18:20 | 0.627 |  | 0.432 |  | 29.1 | 0 | 0
2006-06-18 05:50 | 2006-06-18 14:58 | 0.836 |  | 0.394 |  | 29 | 0 | 0
2006-07-20 03:02 | 2006-07-20 05:25 | 0.986 |  | 1.45 |  | 29 | 0 | 0
2008-05-11 04:54 | 2008-05-11 09:02 | 0.171 |  | 0.15 |  | 29 | 0 | 0
2006-09-04 11:44 | 2006-09-04 16:07 | 0.153 |  | 0.09 |  | 28.8 | 0 | 0
2007-11-20 17:38 | 2007-11-20 22:35 | 0.103 |  | 0.074 |  | 28.8 | 0 | 0
2007-06-18 19:02 | 2007-06-19 00:31 | 0.26 |  | 0.208 |  | 28.7 | 0 | 0
2006-09-12 04:36 | 2006-09-12 09:29 | 0.261 |  | 0.162 |  | 28.6 | 0 | 0
2008-07-02 11:28 | 2008-07-02 11:47 | 0.281 |  | 0.562 |  | 28.5 | 0 | 0
2008-07-02 18:00 | 2008-07-02 19:45 | 0.422 |  | 0.574 |  | 28.5 | 0 | 0
2008-07-12 03:05 | 2008-07-12 06:22 | 0.467 |  | 0.664 |  | 28.5 | 0 | 0
2007-07-26 07:44 | 2007-07-26 12:11 | 1.289 |  | 1.44 |  | 28.4 | 0 | 0
2008-07-10 18:25 | 2008-07-10 18:47 | 0.11 |  | 0.22 |  | 28 | 0 | 0
2008-07-10 23:21 | 2008-07-11 07:23 | 0.543 |  | 0.33 |  | 28 | 0 | 0
2008-07-07 20:36 | 2008-07-08 02:16 | 0.933 |  | 0.948 |  | 27.7 | 0 | 0
2007-06-01 18:50 | 2007-06-01 20:47 | 1.008 |  | 1.58 |  | 27.5 | 0.0016037 | 0.001591
2008-07-07 08:08 | 2008-07-07 09:14 | 0.702 |  | 0.822 |  | 27.4 | 0 | 0
2006-07-09 18:46 | 2006-07-09 19:00 | 0.241 |  | 0.482 |  | 27.3 | 0 | 0
2006-07-11 10:14 | 2006-07-11 17:56 | 0.857 |  | 0.378 |  | 27.1 | 0 | 0
2007-06-26 16:43 | 2007-06-26 17:05 | 0.115 |  | 0.23 |  | 27.1 | 0 | 0
2005-09-25 20:35 | 2005-09-25 22:28 | 0.126 |  | 0.144 |  | 27.01 | 0 | 0
2008-08-04 13:38 | 2008-08-04 14:41 | 0.344 |  | 0.652 |  | 27 | 0 | 0
2005-09-22 10:58 | 2005-09-22 11:29 | 0.101 |  | 0.184 |  | 26.9 | 0 | 0
2006-09-10 15:24 | 2006-09-11 02:03 | 0.243 |  | 0.144 |  | 26.8 | 0 | 0
2006-09-11 10:50 | 2006-09-11 22:33 | 0.459 |  | 0.234 |  | 26.7 | 0 | 0
2007-05-31 12:38 | 2007-05-31 14:14 | 0.643 |  | 1.004 |  | 26.7 | 0 | 0
2007-07-09 11:38 | 2007-07-09 13:15 | 0.983 |  | 1.818 |  | 26.6 | 0 | 0
2006-08-18 15:36 | 2006-08-18 18:55 | 0.243 |  | 0.342 |  | 26.5 | 0 | 0
2005-09-25 11:12 | 2005-09-25 13:45 | 0.254 |  | 0.308 |  | 26.18 | 0 | 0
2008-08-04 05:10 | 2008-08-04 06:32 | 0.297 |  | 0.504 |  | 25.9 | 0 | 0
2008-06-05 04:37 | 2008-06-05 09:05 | 1.712 |  | 1.69 |  | 25.7 | 0.053456 | 0.031224
2008-08-13 15:01 | 2008-08-13 18:42 | 0.117 |  | 0.09 |  | 25.7 | 0 | 0
2006-08-23 21:14 | 2006-08-24 06:29 | 0.873 |  | 0.638 |  | 25.4 | 0 | 0
2007-07-03 19:58 | 2007-07-04 00:56 | 0.584 |  | 0.834 |  | 25.4 | 0 | 0
2007-07-03 12:35 | 2007-07-03 14:09 | 0.682 |  | 0.732 |  | 25.2 | 0 | 0
2008-09-04 01:57 | 2008-09-04 21:24 | 1.323 |  | 0.234 |  | 25.2 | 0 | 0
2008-05-25 20:44 | 2008-05-25 22:29 | 0.387 |  | 0.43 |  | 24.5 | 0 | 0
2008-05-30 01:25 | 2008-05-30 09:04 | 0.564 |  | 0.498 |  | 24.4 | 0 | 0
2005-06-04 23:57 | 2005-06-05 04:59 | 0.162 |  | 0.162 |  | 24.35 | 0 | 0
2005-09-13 18:14 | 2005-09-13 18:32 | 0.28 |  | 0.56 |  | 24.2 | 0 | 0
2005-08-04 04:17 | 2005-08-04 05:24 | 0.137 |  | 0.184 |  | 24.14 | 0 | 0
2005-07-25 21:32 | 2005-07-26 01:14 | 0.961 |  | 0.914 |  | 23.91 | 0 | 0
2005-09-19 06:03 | 2005-09-19 08:11 | 0.297 |  | 0.324 |  | 23.82 | 0 | 0
2005-09-22 01:28 | 2005-09-22 05:17 | 1.171 |  | 1.208 |  | 23.78 | 0 | 0
2005-09-07 15:35 | 2005-09-07 17:22 | 0.648 |  | 1.062 |  | 23.69 | 0 | 0
2005-06-30 02:20 | 2005-06-30 03:37 | 0.139 |  | 0.242 |  | 23.62 | 0 | 0
2005-06-26 20:07 | 2005-06-26 22:04 | 0.487 |  | 0.83 |  | 23.44 | 0 | 0
2005-07-04 03:43 | 2005-07-04 05:46 | 0.192 |  | 0.24 |  | 23.34 | 0 | 0
2005-06-04 14:14 | 2005-06-04 15:34 | 0.485 |  | 0.736 |  | 23.25 | 0 | 0
2005-07-04 08:27 | 2005-07-04 10:38 | 0.445 |  | 0.548 |  | 23.17 | 0 | 0
2005-08-11 23:27 | 2005-08-12 01:34 | 0.144 |  | 0.162 |  | 23.07 | 0 | 0
2005-07-23 15:34 | 2005-07-23 17:17 | 0.533 |  | 0.796 |  | 23 | 0 | 0
2005-08-26 21:30 | 2005-08-27 00:35 | 1.605 |  | 1.398 |  | 22.99 | 0 | 0
2005-08-18 08:50 | 2005-08-18 11:43 | 0.423 |  | 0.252 |  | 22.85 | 0 | 0
2005-07-21 10:22 | 2005-07-21 12:32 | 0.697 |  | 0.944 |  | 22.5 | 0 | 0
2005-06-25 22:40 | 2005-06-26 00:28 | 0.664 |  | 0.824 |  | 22.49 | 0 | 0
2005-07-20 11:00 | 2005-07-20 11:49 | 0.27 |  | 0.45 |  | 22.47 | 0 | 0